## Datasheet
parameter | value | unit | notes
name | My module |  | A label for this module
Isc | 8.9 | A | Short-circuit current at standard test conditions (STC)
Voc | 37.8 | V | Open-circuit voltage at STC
Impp | 8.3 | A | Current at maximum power. Must be below Isc
Vmpp | 30.1 | V | Voltage at maximum power. Must be below Voc
Ki | 0.05 | %/C | Temperature coefficient of Isc, in percent per degree C
Kv | -0.32 | %/C | Temperature coefficient of Voc, in percent per degree C (negative)
Ns | 60 | cells | Cells in series, a whole number

## Instructions
Row | What to do
Parameters | Put your module's values in the value column. Keep the parameter names in the first column.
Optional | You may add a row named Pmpp (rated power in W). Without it the app uses Vmpp times Impp.
Where from | All values are on the module's datasheet, at standard test conditions (1000 W/m2, 25 C).
Units | Currents in A, voltages in V, temperature coefficients in %/C. Do not write units in the value cells.